## Sheet1
Temperature Measurement
Distilled water temperature | 21.6 | ˚C
Pipette Technique (use balance with 0.001 g resolution)
Density of water at that temperature | 997.9 | g/L
Actual mass of 990 µL of pure water | 0.98792 | g
Mass of 990 µL of water (rep 1) | 0.988 | g
Mass of 990 µL of water (rep 2) | 0.981 | g
Mass of 990 µL of water (rep 3) | 0.99 | g
Mass of 990 µL of water (rep 4) | 0.987 | g
Mass of 990 µL of water (rep 5) | 0.983 | g
Average of the 5 measurements | 0.9858 | g
Standard deviation of the 5 measurements | 0.0037014 | g
Precision
Percent coefficient of variation of the 5 measurements | 0.37547 | %
Accuracy
average percent error for pipetting | 0.21469 | %
Measure Density
Molecular weight of NaCl | 58.44 | g/mol
Mass of NaCl in 100 mL of a 1-M solution | 5.844 | g
Measured mass of NaCl used | 5.847 | g
Measured mass of empty 100 mL flask | 19.513 | g
Measured mass of flask + 1M solution | 123.339 | g
Mass of 100 mL of 1 M NaCl solution | 103.826 | g
Density of 1 M NaCl solution | 1038.26 | g/L
Literature value for density of 1 M NaCl solution | 1038.7203 | g/L
percent error for density measurment | 0.044318 | %
Prepare red dye standards of several concentrations (100 mL)
Stock is 10 g/L red dye # 40 | stock volume (µL) | absorbance | voltage (V) | concentration (mg/L)
reverse osmosis blank | 0 | 0 | 3.5049 | 0 | dark voltage (V) | -1.3097
1 mg/L red dye #40 | 10 | -0.00067001 | 3.4975 | 1 | blank voltage (V) | 3.5049
2 mg/L red dye #40 | 20 | -0.0016458 | 3.4867 | 2
5 mg/L red dye #40 | 50 | -0.25384 | 1.3739 | 5
10 mg/L red dye #40 | 100 | -0.66221 | -0.26171 | 10
20 mg/L red dye #40 | 200 | -1.2228 | -1.0215 | 20
50 mg/L red dye #40 | 500 | -2.163 | -1.2766 | 50
100 mg/L red dye #40 | 1000 | -3.0237 | -1.3051 | 100
200 mg/L red dye #40 | 2000 | -3.4184 | -1.3078 | 200
Slope | -0.06721 | L/mg
Intercept | 0.086557
Correlation coefficient | -0.99457
Absorbance of unknown | -0.67
Calculated concentration of unknown | 11.2566 | mg/L
Note on C1: Monroe Weber-Shirk: Don't forget to include units with all of your answers. You can put the units in this column.
Note on B21: Monroe Weber-Shirk: Either include the cap always or never when weighing the flask!
Note on B22: Monroe Weber-Shirk: Don't forget to shake the flask and then make sure it still contains exactly 100 mL!
Note on B25: Monroe Weber-Shirk: 0.6985C + 998.29 (kg/m3) where (C is kg of salt/m3)
Note on B39: Monroe Weber-Shirk: Calculate using the slope function.
Note on B40: Monroe Weber-Shirk: Calculate using the intercept function.
Note on B41: Monroe Weber-Shirk: Calculate using the correlation function.
Note on B43: Monroe Weber-Shirk: According to the spectrophotometer software.